## Sheet1
SAW HEAD
TECHNICAL PARAMETERS
Model | Unit | SYH500 | SYH600 | SYH800
Applicable Carrier | Ton | 1 | 3-7 | 5-10
Working Pressure | Bar | 60-150 | 80-170 | 100-190
Working Oil Flow | Lpm | 20-55 | 40-75 | 60-95
Rotation speed | Rpm | 300-800 | 250-700 | 200-600
Saw Blade Diameter | mm | 500 | 600 | 800
Max Cutting Diameter | mm | 50 | 60 | 80
Size | mm | φ500X380 | φ600X420 | φ800X485
Weight | kg | 65 | 80 | 120